Minimising latency for play-out flows:
Create a recording process which is connected to the pipe-source before ffmpeg is started. The recording process will ensure that the named pipe FIFO does not fill.
Process sequence
3
1
ffmpeg
n
module-pipe-source
module-alsa-sink
parec <source> /dev/null
2
Minimising latency for recording flows:
Create a module-pipe-sink and start ffmpeg to keep the sink empty.
n
module-alsa-source
module-pipe-sink
Seems like ffmpeg is unable to keep the pipe at minimum, or it has a delay in reading the pipe

---
We have little control over linux pipes. The module-pipe-source allows converting a stream into a PulseAudio source, but care should be taken that the named pipe it creates (FIFO) remains empty. For this reason the pipe-source should be connected to a sink before starting the ffmpeg process in order to keep the pipe FIFO data at a minimum (drained).
Process sequence (not used)
Here ffmpeg should be started ideally before the source is connected to the pipe-sink to ensure the pipe remains drained. This however has side effects:
- ffmpeg might quit when no data is received
- more complicated logic to ensure proper sequence.
To simplify the flow, we can create a buffer module that drains the pipe of the pipe-sink, and keeps a minimal buffer of the latest received data. When ffmpeg is started later, it will only read the latest data and latency will be kept at minimum.
buffer

---
Process sequence concepts
Each control (e.g. Opus Input, Opus Output, Audio Input, etc.) should be completely self-contained, and should be able to run or stop without relying on other controls.
This will make sequencing between controls easier, and only connections between controls (i.e. connecting PulseAudio sources to sinks) will need to check if the sources and sinks actually exists, or wait until they exist.