Minimising latency for play-out flows:
Create a recording process which is connected to the pipe-source before ffmpeg is started. The recording process will ensure that the named pipe FIFO does not fill.
Process sequence
3
1
ffmpeg
n
module-pipe-source
module-alsa-sink
parec <source> /dev/null
2
Minimising latency for recording flows:
Create a module-pipe-sink and start ffmpeg to keep the sink empty. To keep ffmpeg happy (constant data stream), connect the monitor source of a null-sink to the pipe-sink (silent audio stream).
2
1
ffmpeg
n
module-alsa-source
module-pipe-sink

---
Minimising latency for play-out flows:
We have little control over linux pipes. The module-pipe-source allows converting a stream into a PulseAudio source, but care should be taken that the named pipe it creates (FIFO) remains empty. For this reason the pipe-source should be connected to a sink before starting the ffmpeg process in order to keep the pipe FIFO data at a minimum (drained).
Process sequence (not used)
3
1
ffmpeg
2
module-pipe-source
module-alsa-sink
Minimising latency for recording flows:
Here ffmpeg should be started ideally before the source is connected to the pipe-sink to ensure the pipe remains drained. This however has side effects:
- ffmpeg might quit when no data is received
- more complicated logic to ensure proper sequence.
To simplify the flow, we can create a buffer module that drains the pipe of the pipe-sink, and keeps a minimal buffer of the latest received data. When ffmpeg is started later, it will only read the latest data and latency will be kept at minimum.
3
1
ffmpeg
2
module-pipe-sink
module-alsa-source
buffer